## 遥控比较
堒与其它设备效益比较计算器：堒vs遥控式
项目 |  | 遥控 | 堒 | 说明
价格（元） |  | 40000 | 150000
人员（名） |  | 2 | 1 | 堒追求洁净效果力推过水冲洗，因此需要有人管理水管，除此之外堒可以完全无人作业
设备（台） |  | 1 | 2 | 堒在许多场合能够一人管理多台设备，这是其他搬移式设备所不具备的优势
名义效率（㎡/小时） |  | 1200 | 600 | 厂商标称的每小时清洁平方数
效率损失1 |  | 50% | 10% | 堒走直线，无漏洗、补洗，效率损失10%以下；遥控漏洗率、补洗率高，效率损失50%以上
效率损失2 |  | 50% | 20% | 堒解放人员，不受心理生理极限影响，8小时净作业损失率小于20%；遥控劳动强度大，受心理生理极限影响，8小时净作业损失率大于50%
综合效率（㎡/小时） |  | 300 | 432 | 名义效率*效率损失1*效率损失2
每月完成面积（㎡） |  | 48000 | 138240 | 每月20天每天8小时所完成的工作量（综合效率*160小时*设备台数）
发电量提升率 |  | 5.6% | 11% | 根据怪虫化州实测数据清洁质量SCP5级月提升5.6%，SCP3级月提升11%.
人机成本系数 | 人 | 2 | 1 | 使用人员数量的比值
| 设备 | 0.13333 | 1 | 使用设备投资金额的比值（数值越大成本越高）
成本倍数 |  | 2.88 | 1 | 完成固定工作量人机成本的倍数（设堒工作量为1）
成本系数 |  | 6.144 | 2 | 人机成本系数*成本倍数=成本系数（数值越大成本越高）
发电收益系数 |  | 1 | 1.9643 | 发电量提升率的比值（设人工发电收益为1，数值越大发电收益越多）
投入产出比 |  | 6.144 | 1.0182 | 成本系数与发电收益系数的比值（数值越大投入越多）
堒效益优势系数 |  | 603.4% |  | 投入产出比之遥控与堒的比值（数字小于100%时则堒就失去优势）
注：浅蓝填充单元格数字可改动

## 轨道式比较
堒与其它设备效益比较计算器：堒vs轨道式
项目 |  | 轨道式 | 堒 | 说明
价格（元） |  | 5000 | 150000
人员（名） |  | 0 | 1 | 堒追求洁净效果力推过水冲洗，因此需要有人管理水管，除此之外堒可以完全无人作业
设备（台） |  | 27 | 2 | 堒在许多场合能够一人管理多台设备，这是其他搬移式设备所不具备的优势
名义效率（㎡/小时） |  | 1200 | 600 | 厂商标称的每小时清洁平方数
效率损失1 |  | 0% | 10% | 堒走直线，无漏洗、补洗，效率损失10%以下；轨道式理论上无漏洗，效率损失为0
效率损失2 |  | 0% | 20% | 堒解放人员，不受心理生理极限影响，8小时净作业损失率小于20%
综合效率（㎡/小时） |  | 1200 | 432 | 名义效率*效率损失1*效率损失2
每月完成面积（㎡） |  | 5400 | 138240 | 堒每月20天每天8小时所完成的工作量（综合效率*160小时*设备台数）；轨道式只能完成固定数量
发电量提升率 |  | 3.1% | 11% | 根据怪虫化州实测数据清洁质量SCP6级月提升3.1%，SCP3级月提升11%.
人机成本系数 | 人 | 0 | 1 | 使用人员数量的比值
| 设备 | 0.45 | 1 | 使用设备投资金额的比值（数值越大成本越高）
成本倍数 |  | 25.6 | 1 | 完成固定工作量人机成本的倍数（设堒工作量为1）
成本系数 |  | 11.52 | 2 | 人机成本系数*成本倍数=成本系数（数值越大成本越高）
发电收益系数 |  | 1 | 3.5484 | 发电量提升率的比值（设人工发电收益为1，数值越大发电收益越多）
投入产出比 |  | 11.52 | 0.56364 | 成本系数与发电收益系数的比值（数值越大投入越多）
堒效益优势系数 |  | 2044% |  | 投入产出比之轨道式与堒的比值（数字小于100%时则堒就失去优势）
注：浅蓝填充单元格数字可改动

## 人工比较
堒与其它方式效益比较计算器：堒vs人工
项目 |  | 人工 | 堒 | 说明
|  | 月薪 | 150000
按月成本（元） |  | 6000 | 2083.3333
人员（名） |  | 1 | 1 | 堒追求洁净效果力推过水冲洗，因此需要有人管理水管，除此之外堒可以完全无人作业
设备（台） |  | 0 | 4 | 堒在许多场合能够一人管理多台设备，这是其他搬移式设备所不具备的优势
名义效率（㎡/小时） |  | 583 | 600 | 厂商标称的每小时清洁平方数
效率损失1 |  | 10% | 10% | 堒走直线，无漏洗、补洗，效率损失10%以下；人工无漏洗、补洗，效率损失10%以下
效率损失2 |  | 50% | 20% | 堒解放人员，不受心理生理极限影响，8小时净作业损失率小于20%；人工劳动强度大，受心理生理极限影响，8小时净作业损失率大于50%
综合效率（㎡/小时） |  | 262.35 | 432 | 名义效率*效率损失1*效率损失2
每月完成面积（㎡） |  | 41976 | 276480 | 每月20天每天8小时所完成的工作量（综合效率*160小时*设备台数）
发电量提升率 |  | 8% | 11% | 根据怪虫化州实测数据清洁质量SCP4级月提升8%，SCP3级月提升11%.
人机成本系数 | 人 | 1 | 1 | 使用人员数量的比值
| 设备 | 0 | 1 | 使用设备投资金额的比值（数值越大成本越高）
成本倍数 |  | 6.5866 | 1 | 完成固定工作量人机成本的倍数（设堒工作量为1）
成本系数 |  | 6.5866 | 2 | 人机成本系数*成本倍数=成本系数（数值越大成本越高）
发电收益系数 |  | 1 | 1.375 | 发电量提升率的比值（设人工发电收益为1，数值越大发电收益越多）
投入产出比 |  | 6.5866 | 1.4545 | 成本系数与发电收益系数的比值（数值越大投入越多）
堒效益优势系数 |  | 452.8% |  | 投入产出比之人工与堒的比值（数字小于100%时则堒就失去优势）
注：浅蓝填充单元格数字可改动

## 操作比较
堒VS遥控
范畴 | 项目 | 遥控 | 堒
|  | 说明 | 说明
人员 | 工作方式 | 1人遥控+1人收放水管，共2人操作一台机 | 1人负责两台机的水管收放，共2人操作四台机
| 人机距离 | 遥控距离200米以内 | 不需遥控，手机APP任意距离可以启动开机
| 人员视野 | 人员视野受限 | 无需人员跟踪操作，机器自主识别、规划、清洁
| 环境适应性 | 人员工作环境恶劣 | 人员可轻松选择工作环境
| 人员操作强度 | 人员操作强度大 | 人员操作轻松
| 人员持续作业 | 人员难以持续操作 | 人员持续作业无难度
| 人员安全 | 人员跟机操作安全隐患巨大 | 人员无安全隐患
清洁质量 | 危险区域清洁 | 危险区域遥控效率极低 | 危险区域机器也能自主作业
| 操作时滞 | 操作应答有时滞 | 无操作应答时滞
| 边框清洁 | 视线外的边框无法清洁 | 准确清洁所有边框
| 板面覆盖率 | 无法保持直线作业，漏洗概率大 | 完全直线，覆盖率≥120%
堒VS轨道式
范畴 | 项目 | 轨道式 | 堒
|  | 说明 | 说明
人员 | 工作方式 | 固定在组串上不能搬移分享，无需人力介入 | 1人负责两台机的水管收放，共2人操作四台机
清洁质量 | 边框清洁 | 以组件边框为导轨的方式无法清洁边框 | 准确清洁所有边框
| 水洗 | 很难水洗或水洗效果差 | 水洗效果最好
经济性 | 多项目分享 | 固定安装无法分享 | 搬移轻巧任何电站都能分享使用
| 稳定作业 | 受组件边框安装状态影响，容易卡死 | 不受组件边框安装状态影响，稳定作业
| 维修率 | 野外暴晒维修率高 | 无野外暴晒维修率低
堒VS人工
范畴 | 项目 | 人工 | 堒
|  | 说明 | 说明（堒B30M）
人员 | 工作方式 | 人用简单工具清洁 | 1人负责两台机的水管收放，共2人操作四台机
| 清洁半径 | 不超过7米 | 清洁半径不受限制
| 人员安全 | 人员安全隐患巨大 | 人员无安全隐患
| 环境适应性 | 人员工作环境恶劣 | 人员可轻松选择工作环境
| 人员操作强度 | 人员操作强度大 | 人员操作轻松
| 人员持续作业 | 人员难以持续操作 | 人员持续作业无难度
| 组件安全 | 人员经常踩踏组件导致组件受损 | 无需踩踏组件
清洁质量 | 危险区域清洁 | 危险区域放弃清洁 | 危险区域机器也能自主作业
| 边框清洁 | 边框难以清洁 | 准确清洁所有边框
| 板面覆盖率 | 无法保持均一直线作业，漏洗概率大 | 完全直线，覆盖率≥120%
| 生理心理极限 | 清洁质量随时间推移下降，无法均一 | 清洁质量恒定，保证均一

## 洁净度价值表
各等级人工作业成本及电量提升 | [7 empty] | All levels of labor operation cost and electricity increase
洁净度 | 人工清洁效率 | 清洁前后月发电量提升 | 清洁后月发电提升收益 | 人工成本 |  | 清洁价格（人工成本占60%） | 清洁后亏损(收益-成本） | Cleanliness | Manual cleaning efficiency | Monthly increasement of power generation before and after cleaning | Monthly increases revenue after cleaning | Labor cost |  | Cleaning price | Loss after cleaning (revenue-cost)
SCP 等级 | 8小时内完成面积（㎡） | 广东某电站实测 | 电价0.45元/度（元/MW） | 元/日 | 元/MW | 元/MW | 元/MW | SCP level | completed area within 8 hours(㎡) | Measured by a power station in Guangdong | Electricity price ¥0.45/Kwh(RMB/MW) | RMB/Day | RMB/MW | RMB/MW | RMB/MW
SCP 2级 | \ | \ |  | \ | \ | \ | \ | SCP 2 | \ | \ |  | \ | \ | \ | \
SCP 3级 | \ | \ |  | \ | \ | \ | \ | SCP 3 | \ | \ |  | \ | \ | \ | \
SCP 4级 | 300 | 8% | 3200 | 400 | 7200 | 12000 | -8800 | SCP 4 | 300 | 8% | 3200 | 400 | 7200 | 12000 | -8800
SCP 5级 | 520 | 5.6% | 2240 | 400 | 4153.8462 | 6923.0769 | -4683.0769 | SCP 5 | 520 | 5.6% | 2240 | 400 | 4153.8462 | 6923.0769 | -4683.0769
SCP 6级 | 1100 | 3.1% | 1240 | 300 | 1472.7273 | 2454.5455 | -1214.5455 | SCP 6 | 1100 | 3.1% | 1240 | 300 | 1472.7273 | 2454.5455 | -1214.5455
SCP 7级 | 1550 | 2.4% | 960 | 300 | 1045.1613 | 1741.9355 | -781.9355 | SCP 7 | 1550 | 2.4% | 960 | 300 | 1045.1613 | 1741.9355 | -781.9355
SCP 8级 | 2100 | 1.8% | 720 | 200 | 514.2857 | 857.1429 | -137.1429 | SCP 8 | 2100 | 1.8% | 720 | 200 | 514.2857 | 857.1429 | -137.1429

## remote
Efficiency calculatorKwun compared with other equipment : Kwun vs Remote control type
Item |  | Remote | Kwun | Instructions
Price ($) |  | 23000 | 30000
Personnel |  | 2 | 1 | Kwun pursuit of water rinse clean effect, so need someone to manage water hose, besides Kwun can completely unattended operation
Equipment |  | 1 | 2 | One man is able to manage multiple Kwuns on many occasions , this is other mobile type device does not have advantages
Nominal efficiency (㎡/ hour) |  | 1200 | 600 | Manufacturer's nominal square cleaning per hour
Efficiency loss 1 |  | 50% | 10% | Kwun can straight line, without leakage wash,efficiency loss below 10%; Remote control leakage rate, rework rate is high, efficiency loss of more than 50%
Efficiency loss 2 |  | 50% | 20% | Kwun not affected by the psychological physiological limits, net work 8 hours loss rate is less than 20%; Remote control's intensity of labor is high, affected by psychological and physiological limits, 8 hours net operating loss rate is greater than 50%
Overall efficiency (㎡/ hour) |  | 300 | 432 | Nominal efficiency * Efficiency loss 1* efficiency loss 2
Workload per month (㎡) |  | 48000 | 138240 | Work done 8 hours a day, 20 days a month (Overall efficiency *160 hours * unit of equipment)
Power generation improvement rate |  | 5.6% | 11% | According to the measured data of Kwunphi, the cleaning quality of SCP5 level is increased by 5.6% per month, and SCP3 level is increased by 11% per month.
Man-machine cost factor | Personnel | 2 | 1 | The ratio of the number of personnel used
| Equipment | 0.38333 | 1 | Ratio of the amount of equipment investment (the higher the value, the higher the cost)
The cost of multiple |  | 2.88 | 1 | The multiples of Man-machine cost factor of fixed workload (set Kwun's workload for 1)
The cost factor |  | 6.864 | 2 | Man-machine cost coefficient * cost multiple = cost coefficient (the higher the value, the higher the cost)
Generation revenue coefficient |  | 1 | 1.9643 | Ratio of power generation improvement rate (set manual power generation revenue as 1, the larger the value, the more power generation revenue)
Investment-income ratio |  | 6.864 | 1.0182 | Ratio of cost coefficient to generation revenue coefficient (the larger the value, the more income)
Kwun's advantage coefficient |  | 674.1% |  | The ratio of investment and income ratio of remote control and Kwun (less than 100% when the Kwun lose advantage)
Note: The cell number of light blue filling can be changed

## rail
Efficiency calculatorKwun compared with other equipment : Kwun vs Rail type
Item |  | Rail | Kwun | Instructions
Price ($) |  | 1000 | 30000
Personnel |  | 0 | 1 | Kwun pursuit of water rinse clean effect, so need someone to manage water hose, besides Kwun can completely unattended operation
Equipment |  | 27 | 2 | One man is able to manage multiple Kwuns on many occasions , this is other mobile type device does not have advantages
Nominal efficiency (㎡/ hour) |  | 1200 | 600 | Manufacturer's nominal square cleaning per hour
Efficiency loss 1 |  | 0% | 10% | Kwun can straight line, without leakage wash,efficiency loss below 10%; Rail type has no leakage and efficiency loss is 0 in theory
Efficiency loss 2 |  | 0% | 20% | Kwun not affected by the psychological physiological limits, net work 8 hours loss rate is less than 20%; Rail type's efficiency loss is 0 in theory
Overall efficiency (㎡/ hour) |  | 1200 | 432 | Nominal efficiency * Efficiency loss 1* efficiency loss 2
Workload per month (㎡) |  | 5400 | 138240 | Work done 8 hours a day, 20 days a month (Overall efficiency *160 hours * unit of equipment),rail type can only complete a fixed number of tasks.
Power generation improvement rate |  | 3.1% | 11% | According to the measured data of Kwunphi, the cleaning quality of SCP6 level is increased by 3.1% per month, and SCP3 level is increased by 11% per month.
Man-machine cost factor | Personnel | 0 | 1 | The ratio of the number of personnel used
| Equipment | 0.45 | 1 | Ratio of the amount of equipment investment (the higher the value, the higher the cost)
The cost of multiple |  | 25.6 | 1 | The multiples of Man-machine cost factor of fixed workload (set Kwun's workload for 1)
The cost factor |  | 11.52 | 2 | Man-machine cost coefficient * cost multiple = cost coefficient (the higher the value, the higher the cost)
Generation revenue coefficient |  | 1 | 3.5484 | Ratio of power generation improvement rate (set manual power generation revenue as 1, the larger the value, the more power generation revenue)
Investment-income ratio |  | 11.52 | 0.56364 | Ratio of cost coefficient to generation revenue coefficient (the larger the value, the more income)
Kwun's advantage coefficient |  | 2044% |  | The ratio of investment and income ratio of remote control and Kwun (less than 100% when the Kwun lose advantage)
Note: The cell number of light blue filling can be changed

## labor
Efficiency calculatorKwun compared with other equipment : Kwun vs Manual
Item |  | Manual | Kwun | Instructions
|  | Salary | 30000
Price ($) |  | 3000 | 416.6667
Personnel |  | 5 | 1 | Kwun pursuit of water rinse clean effect, so need someone to manage water hose, besides Kwun can completely unattended operation
Equipment |  | 0 | 2 | One man is able to manage multiple Kwuns on many occasions , this is other mobile type device does not have advantages
Nominal efficiency (㎡/ hour) |  | 100 | 600 | Manufacturer's nominal square cleaning per hour
Efficiency loss 1 |  | 10% | 10% | Kwun can straight line, without leakage wash,efficiency loss below 10%; manual hasn't leakage cleaning, repair cleaning, efficiency loss of less than 10%
Efficiency loss 2 |  | 50% | 20% | Kwun not affected by the psychological physiological limits, net work 8 hours loss rate is less than 20%; Manual's intensity of labor is high, affected by psychological and physiological limits, 8 hours net operating loss rate is greater than 50%
Overall efficiency (㎡/ hour) |  | 45 | 432 | Nominal efficiency * Efficiency loss 1* efficiency loss 2
Workload per month (㎡) |  | 36000 | 138240 | Work done 8 hours a day, 20 days a month (Overall efficiency *160 hours * unit of equipment)
Power generation improvement rate |  | 8% | 11% | According to the measured data of Kwunphi, the cleaning quality of SCP4 level is increased by 8% per month, and SCP3 level is increased by 11% per month.
Man-machine cost factor | Personnel | 5 | 1 | The ratio of the number of personnel used
| Equipment | 0 | 1 | Ratio of the amount of equipment investment (the higher the value, the higher the cost)
The cost of multiple |  | 3.84 | 1 | The multiples of Man-machine cost factor of fixed workload (set Kwun's workload for 1)
The cost factor |  | 19.2 | 2 | Man-machine cost coefficient * cost multiple = cost coefficient (the higher the value, the higher the cost)
Generation revenue coefficient |  | 1 | 1.375 | Ratio of power generation improvement rate (set manual power generation revenue as 1, the larger the value, the more power generation revenue)
Investment-income ratio |  | 19.2 | 1.4545 | Ratio of cost coefficient to generation revenue coefficient (the larger the value, the more income)
Kwun's advantage coefficient |  | 1320% |  | The ratio of investment and income ratio of manual and Kwun (less than 100% when the Kwun lose advantage)
Note: The cell number of light blue filling can be changed

## operation
Kwun VS Remote
Category | Item | Remote | Kwun
|  | Instructions | Instructions
Personnel | Working way | 1 person remote control +1 person water hose, a total of 2 people operate a machine | One person is responsible for the water hose retraction of two machines, and a total of two people operate four machines
| The man-machine distance | The remote control distance is within 200 meters | No remote control, the mobile APP can be started at any distance
| People view | Limited visual field of personnel | No personnel tracking operation, machine autonomous identification, planning, cleaning
| Adaptability to environment | Poor working conditions for personnel | Personnel can easily choose the working environment
| Personnel operation intensity | Personnel operation intensity is large | Easy personnel operation
| Personnel continuous operation | It is difficult for personnel to operate continuously | Personnel continuous operation without difficulty
| Personnel security | Personnel with machine operation security risks are huge | There is no hazard for personnel
Cleaning quality | Hazardous area cleaning | The efficiency of remote control in dangerous areas is extremely low | Machines in dangerous areas can also operate autonomously
| Operation time delay | There is a time delay in the operation response | No operation response delay
| Frame cleaning | Out-of-sight borders cannot be cleaned | Clean all borders accurately
| Surface coverage | Unable to maintain straight moving operation, leakage probability is large | Completely straight moving with coverage ≥120%
Kwun VS Rail type
Category | Item | Rail | Kwun
|  | Instructions | Instructions
Personnel | Working way | Fixed on the pv array can not be moved to share, without human intervention | One person is responsible for the water hose retraction of two machines, and a total of two people operate four machines
Cleaning quality | Frame cleaning | Frames cannot be cleaned by using pv array's frame as guides | Clean all frames accurately
| Water washing | Difficult to wash or poorly washed | Washing with water works best
economy | Multi-project sharing | Fixed installation cannot be shared | It's light and portable and can be shared by any power station
| Stabillity of operation | Affected by the installation state of the pv module frame, it is easy to get stuck | Not affected by the installation state of the pv module frame, stable operation
| Repair rate | The maintenance rate of outdoor exposure is high | Low maintenance rate without field exposure
Kwun VS Manual
Category | Item | Manual | Kwun
|  | Instructions | Instructions
Personnel | Working way | People clean with simple tools | One person is responsible for the water hose retraction of two machines, and a total of two people operate four machines
| Clean the radius | No more than 7 meters | The cleaning radius is not limited
| Personnel security | Personnel safety risks are huge | No safety risks for personnel
| Adaptability to environment | Poor working conditions for staff | Staff can easily choose the working environment
| Personnel operation intensity | High intensity of personnel operation | Easy operation of personnel
| Continuous personnel operation | Personnel are difficult to operate continuously | Personnel continuous operation without difficulty
| PV modules security | People often step on pv modules, causing microcrack | There is no need for personnel to step on the pv modules
Cleaning quality | Hazardous area cleaning | Abandon cleaning of dangerous areas | The machine can also operate autonomously in dangerous areas
| Frame cleaning | The frame is difficult to clean | Clean all frames accurately
| Surface coverage rate | Unable to maintain straight moving operation, leakage probability is high | Completely straight moving, coverage ≥120%
| Physiological and psychological limits | The quality of cleaning decreases with the passage of time and cannot be uniform | Constant cleaning quality, ensure uniformity